## NES Power Board BOM
[5 empty] | Desc | Price |  | Qty | Cost Per Board
[5 empty] | Mouser Total | 144.18 |  | 10 | 14.418
Tax
Shipping
[5 empty] | Total | 144.18
Designator | Required | Mfr Part | Value | Description | Mouser-Part | Mouser LinK | Mouser Price | Qty | Total
J1 | 1 | PJ-037A | - | 2.1mm ID, DC Power Supply Connector, 2 Pin | 490-PJ-037A | Link | 0.515 | 10 | 5.15
J17 | 1 | RCJ-042 | - | Right Audio - Red RCA Jack | 490-RCJ-042 | Link | 1.64 | 10 | 16.4
J18 | 1 | RCJ-053 | - | Left Audio - White RCA Jack (Video can be used here too) | 490-RCJ-043 | Link | 1.64 | 10 | 16.4
J18 | 1 | RCJ-044 | - | Video Out Yellow RCA Jack | 490-RCJ-044 | Link | 1.64 | 10 | 16.4
J20 | 1 | MD-90SM | - | 9 Pin DIM for Sega Genesis Port 2 | 490-MD-90SM | Link | 2.76 | 10 | 27.6 | Only Needed if getting the 9 Pin DIM Board
J6 | Optional | SNES MultOut | - | NES Frontloader Multiout Port |  | Link | 27 |  |  | If using the Multiout, you will have to cut your case for it to fit
C1 | 1 | B41821F5228M | 2200uF | CAP, ALUM, TH, 12.5x25mm, 2200uF, 25V, 20%, Pitch 5.0mm | 871-B41821F5228M | Link | 0.778 | 10 | 7.78
C2, C4, C5 | 3 | FA18X7R1H103KNU06 | .01uF | MLCC - Leaded RAD 50V 0.01uF X7R 10% Pitch 2.5mm | 810-FA18X7R1H103KNU6 | Link | 0.162 | 20 | 3.24
C3 | 1 | ESH107M035AE3AA | 100uF | CAP, ALUM, TH, 6.3x11mm, 100uF, 25V, 20%, Pitch 2.5mm | 80-ESH107M035AE3AA | Link | 0.178 | 10 | 1.78
C6 | 1 | FG18X7R1H104KNT06 | .1uF | MLCC - Leaded RAD 50V 0.1uF X7R 10% Pitch 2.5mm | 810-FG18X7R1H104KNT06 | Link | 0.179 | 10 | 1.79
C7 | 1 | TAP106K016SCS | 10uF | CAP TANT 10uF 10% 16V RADIAL | 581-TAP106K016SCS | Link | 0.539 | 10 | 5.39
C8 | 1 | ESH227M016AE3AA | 220 uF | CAP, ALUM, TH, 6.3x11mm, 220uF, 16V, 20%, Pitch 2.5mm | 80-ESH227M016AE3AA | Link | 0.127 | 10 | 1.27
R1 | 1 | CFR-50GT-52-2K2 | 2200 | Carbon Film Resistors - Through Hole 2.2k - 1/2W 5% | 603-CFR-50GT-52-2K2 | Link | 0.134 | 10 | 1.34
R2 | 1 | CFR-50JR-52-220R | 220 | Carbon Film Resistors - Through Hole 220R - 1/2W 5% | 603-CFR-50JR-52-220R | Link | 0.101 | 10 | 1.01
R3 | 1 | OL6805E-R52 | 68 | Carbon Film Resistors - Through Hole - 68R 1/2W 5% | 588-OL6805E-R52 | Link | 0.132 | 10 | 1.32
R4 | 1 | OL8205E-R52 | 82 | Carbon Film Resistors - Through Hole - 82R 1/2W 5% | 588-OL8205E-R52 | Link | 0.132 | 10 | 1.32
R6 | 1 | CFR-50JT-52-470R | 470 | Carbon Film Resistors - Through Hole - 470R 1/2W 5% | 603-CFR-50JT-52-470R | Link | 0.098 | 10 | 0.98
D1 | 1 | DF210-G | - | Bridge Rectifier Single Phase Standard 1 kV 2A TH 4-DF | 750-DF210-G | Link | 0.49 | 10 | 4.9
D2 | 1 | 1N4004-T | 1N4004 | DO-41 Diode | 621-1N4004-T | Link | 0.198 | 10 | 1.98
SW1 | 1 | EG2319 | - | Slide Switches PC Mount Slide Switch | 612-EG2319 | Link | 1.06 | 10 | 10.6 | If None in Stock for Mouser, Here is Digi-Key Link
Q1 | 1 | KSA1015YTA | 2SA1015 | Bipolar (BJT) Transistor PNP 50 V 150 mA 80MHz 400 mW | 512-KSA1015YTA | Link | 0.337 | 10 | 3.37 | KSA1015YTA is the Subsitute for 2SA1015
Q2 | 1 | KSC945YTA | 2SC1740 | Bipolar Transistors - BJT NPN Epitaxial Transistor | 512-KSC945YTA | Link | 0.299 | 10 | 2.99 | KSC945YTA is the Subsitute for 2SC1740
U1 | 1 | L7805CV-DG | 7805 | Linear Voltage Regulators POS Voltage Reg IC 3-Terminal 1.5A | 511-L7805CV-DG | Link | 0.74 | 10 | 7.4
U1a | Sub | R-78B5.0-2.0 |  | Alternative DC to DC Switching Converter | 919-R-78B5.0-2.0 | Link | 11.72 |  | 0
D3 | Optional | APTD2012LSURCK | - | Power LED 0805 | 604-APTD2012LSURCK | Link | 0.306 | 10 | 3.06 | These are dirt cheap on Amazon - https://www.amazon.com/gp/product/B07H3SBFBJ
R5 | Optional | RC0805FR-074K7P | 4.7k | Resistor 0805 4.7k | 603-RC0805FR-074K7P | Link | 0.071 | 10 | 0.71 | These are also cheap on Amazon - https://www.amazon.com/Chanzon-Resistor-Tolerance-Resistors-Certificated/dp/B08QRZ1G1G
J4 | Optional | Palette Switch Header |  | 01 x 04p 2.54mm Header Pins |  | Link
J16 | 1 | RCA_MF Selection Header |  | 01 x 03p 2.54mm header pins |  | "
| 1 | RCA_MF Selection Jumper |  | Jumper Connector |  | Link
J3 | Optional |  |  | 11 Pin Housing 1.50mm for RGB NES | [5 empty] | Board connector wrong
| Optional | JST to Pigtail 1.5mm 11P |  | 10pcs Micro Mini ZH 1.5mm 11P |  | Link |  |  |  | Comes slow from China
[8 empty] | Total | 144.18